## Controller In
TYPE | NAME | LENGTH(in bits) | DESCRIPTION
SYNC | SYNC.DATA | 32 | Synchronous Write Data
SYNC | SYNC.ADDR | 12 | Synchronous W&R Address
SYNC | SYNC.WRITE | 1 | Issue a write operation or not
SYNC | SYNC.OP | 2 | Synchronous Write OPCODE
MSTATUS | MSTATUS.IN | 32 | MSTATUS Asynchronous Write
MSTATUS | MSTATUS.OP | 2 | MSTATUS Asynchronous OPCODE
MEPC | MEPC.IN | 32 | MEPC Asynchronous Write
MEPC | MEPC.OP | 2 | MEPC Asynchronous OPCODE
MTVAL | MTVAL.IN | 32 | MTVAL Asynchronous Write
MTVAL | MTVAL.OP | 2 | MTVAL Asynchronous OPCODE
MIP | MIP.IN | 32 | MIP Asynchronous Write
MIP | MIP.OP | 2 | MIP Asynchronous OPCODE
MCYCLE | MCYCLE.CNTUP | 1 | MCYCLE Counter
MINSTRET | MINSTRET.CNTUP | 1 | MINSTRET Counter
CLOCK | CLK | 1 | Clock

## Controller Out
NAME | LENGTH(in bits)
SYNC.OUT | 32
MSTATUS | 32
MIE | 32
MTVEC | 32
MEPC | 32
MTVAL | 32
MIP | 32
MCYCLE | 32
MINSTRET | 32
INVALID | 1

## CSR In
NAME | DESCRIPTION
ASYNC.DATA | Asynchronous Data for operation
ASYNC.OP | Asynchronous Operation, see CSRs.xlsx
SYNC.DATA | Synchronous Data for operation
SYNC.OP | Synchronous Operation, see CSRs.xlsx
SYNC.Write | Synchronous Write to CSR/ not modify
COUNTUP | Count up signal
CLK | Clock
MASK | Some bits are hardwired to 1
Notes:
1. Operation Priority:
ASYNC>SYNC>COUNT
2. Use Falling Edge Trigger

## CSR Out
NAME | DESCRIPTION
OUT | CSR's Data