## Output
CLASS | TYPE | NAME | LENGTH(in bits) | Solid/Variant | DESCRIPTION | SOURCE ADDRESS | TARGET ADDRESS | TARGET DATA
Basic | ALU CONTROL | ALU.X.DataFrom | 2 | Solid | Select ALU's X operand source Address from REG#RS1(0), PC+4(1), Zero(2)
Basic | ALU CONTROL | ALU.Y.DataFrom | 1 | Solid | Select ALU's Y operand source Address from REG#RS2(0), Immed(1)
Basic | ALU CONTROL | ALU.OP | 6 | Solid | ALUOP, see ALU_Operations.xlsx for more details
Basic | ALU CONTROL | ALU.Calc | 1 | Solid | Issue an ALU Calculation, the source is always X and Y (ALU is always 1 cycle)
Basic | FLOW CONTROW | PC.DataFrom | 3 | Partial, dep on ALU.Status | Select PC's source Address from PC+4(0),BccPath(1),JALPath(2),JALRPath(3), CSRs[MEPC](4)
Basic | FLOW CONTROW | PC.Write | 1 | Solid | Issue a write operation on PC Register
Basic | REGISTER | REG.DataFrom | 2 | Solid | Select REGISTER's write DATA source from ALU(0), MEM(1), FLREG#FRS1(2), CSR(3), the register write Address is always RD
Basic | REGISTER | REG.Read | 1 | Solid | Issue a read operation on REGISTER FILE, the register read Address is always RS1 and RS2 (Register File is async readable)
Basic | REGISTER | REG.Write | 1 | Solid | Issue a write operation on REGISTER FILE, the register write Address is always RD
Basic | MEMORY | MEM.AddrFrom | 1 | Solid | Select MEMORY's source Address from ALU(0), PC(1)
Basic | MEMORY | MEM.DataFrom | 1 | Solid | Select MEMORY's write DATA source from REG#RS2(0) or FLREG#FRS2(1)
Basic | MEMORY | MEM.Read | 1 | Solid | Issue a read operation on MEMORY, the Address is TBD, IO Hole need this to notify a read-finish operation
Basic | MEMORY | MEM.Write | 1 | Solid | Issue a write operation on MEMORY, the Address and Data is TBD
Basic | MEMORY | MEM.Mode | 2 | Solid | Denote the access mode from BYTE(0), HWORD(1), WORD(2)
Basic | MEMORY | MEM.SignExt | 1 | Solid | Denote whether the result is zero-extended(0) or sign-extended(1) for LOAD instructions
Basic | OPERAND | OPER.Imm | 32 | Variant | 32-bits sign-extended Immediate Operand
Basic | OPERAND | OPER.RS1 | 5 | Variant | 5-bits RS1/FRS1 Address Field
Basic | OPERAND | OPER.RS2 | 5 | Variant | 5-bits RS2/FRS2 Address Field
Basic | OPERAND | OPER.RD | 5 | Variant | 5-bits RD/FRD Address Field
Floating | FLREG | FLREG.DataFrom | 2 | Solid | Select FLREG's write DATA source from FPU(0), MEM(1), REG#RS1(2), the register write Address is always FRD
Floating | FLREG | FLREG.Read | 1 | Solid | Issue a read operation on REGISTER FILE, the register Address source is always FRS1, FRS2 and FRS3
Floating | FLREG | FLREG.Write | 1 | Solid | Issue a write operation on FLREG, the register write Address is always FRD
Floating | FPU CONTROL | FPU.X.DataFrom | 1 | Solid | Select FPU's X operand source from REG#RS1(0), FLREGS#FRS1(1)
Floating | FPU CONTROL | FPU.OP | 7 | Solid | FPUOP, see FPU_Operations.xlsx for more details
Floating | FPU CONTROL | FPU.Calc | 1 | Solid | Issue a FPU Calculation, the source is always X, Y and Z, Y is always FRS2, Z is always FRS3
Floating | FPU OPERAND | FOPER.RS3 | 5 | Variant | 5-bits FRS3 Address Field for R4-Type Instructions
Floating | FPU OPERAND | FOPER.RM | 2 | Variant | 2-bits RM Mode Field for Floating Instructions
Exception | CSR | CSR.DataFrom | 1 | Solid | Select CSR's write DATA source from REG#RS1(0), Immed-5(1), the write Address is always Immed-12
Exception | CSR | CSR.OP | 2 | Solid | Select CSR's operation from NOP(0), Assign(1), ORAssign(2), NANDAssign(3)
Exception | CSR | CSR.Write | 1 | Partial, dep. on RS1 is x0 or not | Issue a synchorous write operation on CSR
Exception | TRAP | TRAP.ECALL | 1 | Solid | Issue an asynchronous write to MIP's Software Interrupt Bit
Exception | TRAP | TRAP.EBREAK | 1 | Solid | Issue an asynchronous write to MIP's Breakpoint Interrupt Bit
Exception | TRAP | TRAP.MRET | 1 | Solid | Denote the execution of MRET, for Interrupt Controller to write return signal
Notes:
1. a READ operation must have SOURCE ADDRESS
2. a WRITE operation must have TARGET ADDRESS and TARGET DATA
3. Some operations will occupy more than 1 cycle.
4. In CSR instructions, the RS1 field sometimes represents the registers, sometimes represents the immediate itself.
5. An asynchronous CSR write operation can only operated as
CSRs[csr] |= Bits[i]
No Clear Bits or Set Bits operation is allowed
6. A synchronous CSR write operation shall support Assign/ OR/ NAND
7. The output of ALU, PC, IR, FPU, CSR is always readable anytime, hence, there are no READ signal for these registers. We may implement our RegFile and FRegFile as always readable or synchoronous readable, especially for R4-Type instructions on a 2-Input regfile, so we reserved the READ bits for RegFiles, if you are not going to implement FPU and R4-Type instructions, you may just ignore REG.Read signal.

## Input
CLASS | NAME | LENGTH(in bits) | DESCRIPTION
CONFIRM | ALU.Working | 1 | Denote if ALU is working
CONFIRM | MEM.Working | 1 | Denote if MEM is working
CONFIRM | FPU.Working | 1 | Denote if FPU is working
INSTR FETCH | IR.Instr | 32 | Current arrived instruction
ALU | ALU.Status | 6 | Current ALU status
the PC.DataFrom signal is calculated in CONTROLLER